## curb weight summary
2019MY FE GAS summary curb weights
|  |  | wheelbase |  |  | curb weights, pounds |  |  | weight rating, gross, pounds
model name | series code | code | mm | inches | K-Model | total | front | rear | total (GVWR) | front (FGAWR) | rear (RGAWR)
FE140 GAS | FECZTS | E | 3400 | 133.9 | FECZTEL9SUH9 | 5700 | 3500 | 2200 | 14500 | 6390 | 12700
|  | G | 3850 | 151.6 | FECZTGL9SUH9 | 5735 | 3525 | 2210
|  | H | 4300 | 169.3 | FECZTHL9SUH9 | 5800 | 3570 | 2230
|  | K | 4750 | 187 | FECZTKL9SUH9 | 5840 | 3600 | 2240
FE160 GAS | FEC7TS | E | 3400 | 133.9 | FEC7TEL9SUH9 | 5700 | 3500 | 2200 | 15995
|  | G | 3850 | 151.6 | FEC7TGL9SUH9 | 5735 | 3525 | 2210
|  | H | 4300 | 169.3 | FEC7THL9SUH9 | 5800 | 3570 | 2230
|  | K | 4750 | 187 | FEC7TKL9SUH9 | 5840 | 3600 | 2240
FE160 Crew Cab GAS | FEC7TW | H | 4300 | 169.3 | FEC7THL9WUH9 | 6280 | 3915 | 2365 | 15995
|  | K | 4750 | 187 | FEC7TKL9WUH9 | 6325 | 3955 | 2370
weight distribution rules summary
minimum front axle load: 25%
maximum front axle load: 40%
minimum body setback from cab, single cab: 8.3 inches
minimum body setback from cab, crew cab: 5.9 inches
maximum ROH: 65%
vertical center of gravity, all bare chassis-cab models: 24.0 inches from ground
vertical center of gravity limit, all models completed with rear body, at rated GVW: 62.0 inches from ground